## Sheet1
Section 1: Provide all information requested. All freetext. Section 2: For Completion by the LARC: 1. Select Purpose of Personal Sampling from dropdown selection. 2. Select Exposure Activity from dropdown selection. If undertaking 4hr TWA and several activities will be monitored during the test, complete additional Exposure Activities for the test. Any none asbestos related activities should also be included if they are part of the 4hr TWA. 3. Select Product Type which is being worked on from dropdown selection. For none asbestos related activities select 'General Duties' or 'N/A'. 4. Select mechanical Fixing of product being worked on. For none asbestos related activities select 'N/A' 5. From current risk assessment in Plan of Works add the Anticipated Exposure for the activity being undertaken. Freetext. 6. Input the Expected Duration of each task in minutes. Freetext. For Use by the Asbestos Consultant: 1. Input desired flow rate, this is automatically defaulted to 2l/m but can be amended. Freetext. 2. Input Reasonable Time for test in minutes. This should correspond with LARC's Expected Duration of Task. Freetext. 3. Input Numbers of Graticles to be counted, this is automatically defaulted to 200 but can be amended. Freetext. 4. The requisition form will calculate Achievable LOQ based on the parameters provided. Ensure the Achievable LOQ is as low as reasonably possible below LARC's Anticipated Exposure or Control Limit, whichever is lowest.
Personal Monitoring Requisition form
Section 1:
LARC Name | [5 empty] | Project Reference (if applicable)
Name of operative to wear sampler | [5 empty] | Date of test
Name of Supervisor | [5 empty] | Name of Contracts Manager
Contact Number of Supervisor | [5 empty] | Contact Number of Contracts Manager
Site Address | [5 empty] | Location of works on-site
HSE Guidance Note: Generally personal monitoring should be targeting the 'worst case' events during the site operations
Best practice is to run the sampler at 2 l/min for 2hrs and count 200 graticules. This will assist in gathering the most useful data Consider site conditions and choose appropriate flow rates to limit occluded filters. Achievable LOQ should be significantly lower than Anticipated Exposure (as low as reasonably possible below Anticipated Exposure or Control Limit, whichever is lowest)
Section 2:
Purpose of personal sampling (Choose ONE): |  | 4hr control limit (1-2 l/m to obtain minimum volume of 240l) Regulation 11 Prevention or reduction of exposure to asbestos Sampling should aim to cover the full shift or as near to it as practically possible. Sampling should be representative of the work activity or activities undertaken during that work period or shift and include the period when exposure is anticipated to be at its highest.
For Completion by the LARC | [6 empty] | For use by Asbestos Consultant in Contract Review
Nature of works being undertaken and requiring monitoring during the attendance | Exposure Activity |  | Product Type | Fixing | Anticipated Exposure (MUST correspond with POW) | Expected Duration of Task (Mins) | Flow Rate (Default 2l/min) | Calculate "Reasonable Time" to Achieve (mins) | Graticules (Default 200) | Achievable LOQ
Activity (1) | [6 empty] | 2 |  | 200 |  | 20 | 200 | 22 | 100 | 0 | 2 | 0
Activity (2) | [6 empty] | 2 |  | 200 |  | 20 | 200 | 22 | 100 | 0 | 2 | 0
Activity (3) | [6 empty] | 2 |  | 200 |  | 20 | 200 | 22 | 100 | 0 | 2 | 0
Activity (4) | [6 empty] | 2 |  | 200 |  | 20 | 200 | 22 | 100 | 0 | 2 | 0
[5 empty] | TOTAL DURATION | 0

## Sheet2 (hidden)
Choice | TEST | exposure_task | exposure_activity | exposure_fixing
YES | Specific short-duration activity Regulation 6 Assessment of work which exposes employees to asbestos Minimum 30 min duration and volume of air sampled and graticules counted must achieve an LOQ of below 0.1f/ml. Objective of this type of sampling is to obtain accurate exposure levels for specific tasks to inform current risk assessment SSDA test that meets the TWA criteria can also be used to compare against the Control Limit | Air Test (inc 4SC) | AIB | Bolt
NO | 4hr control limit (1-2 l/m to obtain minimum volume of 240l) Regulation 11 Prevention or reduction of exposure to asbestos Sampling should aim to cover the full shift or as near to it as practically possible. Sampling should be representative of the work activity or activities undertaken during that work period or shift and include the period when exposure is anticipated to be at its highest. | Applying Suppressant | AIB / millboard | Coating
| 10-minute Short term Exposure Limited Regulation 2(4) sporadic and of low intensity. Determine if work is licensable if any doubt; establish peak exposure and check controls Must achieve an LOQ of less than 0.6f/ml, therefore sampling should take place at the highest flow rate that a personal pump can operate – up to 4 l/min. | Bagging/Wrapping Waste | Artex | Contaminated Land
| Assessment of suitability of RPE Regulation 11 Prevention or reduction of exposure to asbestos Flow rates between 0.2 - 4l/m. The greater the flow / longer the test the more meaningful the LOQ Measured result divided by the RPE Assigned Protection Factor (APF) to determine whether the RPE is adequate for the work (divided result should be less than the Control Limit). | Blasting | Bitumen | Debris
|  | BROKK - Remote Controlled Demolition Robot | CAF Gaskets | Exposure
|  | Clear Site | Cement | Glue
|  | Drilling | Coating | N/A
|  | Encapsulation | Contaminated Land | Nail
|  | Enclosure Construction | Dispersed Fibre | Residue
|  | Enclosure Deconstruction | Fire Door | Screw
|  | Environmental Clean | Floor Tiles | Sectional
|  | Fine Cleaning | Galbestos | Shuttering
|  | Floor Grinding | Gasket
|  | Gel-Cut of thermal insulation to pipework | General Duties
|  | Hand Picking (external) | Insulation (Accoustic)
|  | Injecting pipework/spray | Insulation (Thermal)
|  | Inspection - supervisor prior to 4SC | Insulation (Sprayed)
|  | Needle Gun | Insulation (Wrap and cut)
|  | None - No Asbestos Activities | N/A
|  | Outside Man/Supervising | Other
|  | Pre Cleaning | Other plastics / composites
|  | Quilling | Paper
|  | Remote Excavation | Pipe insulation
|  | Removal | Sealant
Removal (Artex and plasterboard whole)
|  | Removal (Artex using Ex-Tex only) | Sprayed insulation
|  | Removal (complex) | Cement Products | Hard Set
Removal (small scale)
|  | RPE Checks | Textile
|  | Scaffolding Ext | Textured Coating
|  | Scaffolding Int | Woven / Textiles
Shrink Wrapping Ext
Shrink Wrapping Int
Site Set-Up
Survey Assistance
Transiting
Visual - assisting analyst during 4SC
Waste Run